## Container Specifications
Container Specifications
Ocean Containers: |  | Air Containers:
20' Dry Container | 40' Flat Rack Container | E-Container | LD7-Container
20' Flat Rack Container | 40' Reefer Container | EH-Container | LD8-Container
20' Reefer Container | 40' High Cube Container | D-Container | LD11-Container
20' Tank Container | 40' High Cube Reefer Container | LDN-Container | LD11-Pallet
40' Dry Container | 45' Dry Container | LD2-Container | Type P9-Pallet
LD3-Container
20' Container | Interior
| Length | Width | Height
| 19´ 5" | 7´ 6" | 7´ 9 1/2"
| 5.92 m | 2.286 m | 2.375 m
Capacity
| Cubic Capacity | Weight Capacity
| 1,165 cft | 33,000 lbs
| 32.898 cbm | 14,968 kg
back to top
20' Flat Rack | Interior
| Length | Width | Height
| 19´ 6" | 7´ 5" | 6' 9 3/4"
| 5.94 m | 2.26 m | 2.08 m
Capacity
Weight Capacity
39,160 lbs
17,762 kg
back to top
20' Refrigerated Container | Interior
| Length | Width | Height
| 17' 10" | 7' 4 1/16" | 7' 3 1/4"
| 5.43 m | 2.23 m | 2.22 m
Capacity
| Cubic Capacity | Weight Capacity
| 950 cft | 38,118 lbs
| 26.9 cbm | 17,290 kg
back to top
20' Tank Container | Interior
| Length | Width | Height
| 20' | 8' | 8'6"
| 6.058 m | 2.438 m | 2.591 m
Capacity
| Cubic Capacity | Liquid Capacity
| 904 cft | 6,764 US Gallons
| 25.598 cbm | 25,604 L
back to top
40' Container | Interior
| Length | Width | Height
| 39´ 6 1/2" | 7´ 6" | 7´ 9 1/2"
| 12.05 m | 2.286 m | 2.38 m
Capacity
| Cubic Capacity | Weight Capacity
| 2,377 cft | 44,000 lbs
| 67.3 cbm | 19,958 kg
back to top
40' Flat Rack | Interior
| Length | Width | Height
| 39' 7" | 8' | 6' 9 3/4"
| 12.064 m | 2.44 m | 2.07 m
Capacity
Weight Capacity
55,600 lbs
25,219 kg
back to top
40' Refrigerated Container | Interior
| Length | Width | Height
| 36' 9 1/4" | 7' 4 1/16" | 4' 2 1/4"
| 11.21 m | 2.23 m | 1.27 m
Capacity
| Cubic Capacity | Weight Capacity
| 1,942 cft | 57,120 lbs
| 54.99 cbm | 25,909 kg
back to top
40' High Cube Container | Interior
| Length | Width | Height
| 39´ 6 1/2" | 7´ 8" | 8´ 9 1/2"
| 12.05 m | 2.33 m | 2.68 m
Capacity
| Cubic Capacity | Weight Capacity
| 2,684 cft | 44,000 lbs
| 76 cbm | 19,958 kg
back to top
40' High Cube Refrigerated Container | Interior
| Length | Width | Height
| 37' 11 13/16" | 7´ 6" | 8" 2 1/16"
| 11.57 m | 2.286 m | 2.49 m
Capacity
| Cubic Capacity | Weight Capacity
| 2,325 cft | 56,790 lbs
| 65.837 cbm | 25,759 kg
back to top
45' Container | Interior
| Length | Width | Height
| 44´ 6 1/2" | 7´ 8" | 8´ 10"
| 13.57 m | 2.33 m | 2.69 m
Capacity
| Cubic Capacity | Weight Capacity
| 3,026 cft | 44,000 lbs
| 85.687 cbm | 19,958 kg
back to top
E Container | Measurements
| Length | Width | Height
| 42" | 29" | 25 1/2"
| 107 cm | 74 cm | 65 cm
| Volume | Other
| 17.5 cft | 350# DW FOL/RSC
0.5 cbm
back to top
EH Container | Measurements
| Length | Width | Height
| 36" | 22" | 22"
| 91 cm | 56 cm | 56 cm
| Volume | Other
| 9.5 cft | 275# D/W/ RSC
0.269 cbm
back to top
D Container | Measurements
| Length | Width | Height
| 58" | 42" | 45"
| 147 cm | 107 cm | 114 cm
Knocked Down
| 58" | 41" | 6"
| Volume | Other
| 62 cft | 350# D/W RSC
1.75 cbm
back to top
LDN Container | Measurements
| Length | Width | Height
| 54" | 54" | 56"
| 137 cm | 137 cm | 142 cm
Knocked Down
| 54" | 54" | 6"
| Volume | Other
| 92 cft | 350# D/W FOL
2.6 cbm
back to top
Type LD2 Container | External Dimensions
| Length | Width | Height
| 47" | 60.4" | 64"
| 119cm | 153cm | 163cm
| Internal Capacity | Max Gross Weight | Other Info
| 116 cft | 2,700 lbs | Equivalent to IATA Type 8D
| 3.3 cbm | 1,225 kg
back to top
Type LD3 Container | External Dimensions
| Length | Width | Height
| 61.5" | 60.4" | 64"
| 156cm | 153cm | 163cm
| Internal Capacity | Max Gross Weight | Other Info
| 153 cft | 3,500 lbs | Equivalent to IATA Type 8
| 4.3 cbm | 1,588 kg
back to top
Type LD7 Container | External Dimensions
| Length | Width | Height
| 125" | 88" | 63"
| 160cm | 224cm | 160cm
| Internal Capacity | Max Gross Weight | Other Info
| 350 cft | 10,200 lbs | Equivalent to IATA Type 5
| 9.9 cbm | 4,627 kg
back to top
Type LD8 Container | External Dimensions
| Length | Width | Height
| 96" | 60.4" | 64"
| 244cm | 153cm | 163cm
| Internal Capacity | Max Gross Weight | Other Info
| 247 cft | 5,400 lbs | Equivalent to IATA Type 6A
| 7 cbm | 2,450 kg
back to top
Type LD11 Container | External Dimensions
| Length | Width | Height
| 125" | 60.4" | 63"
| 317cm | 153cm | 160cm
| Internal Capacity | Max Gross Weight | Other Info
| 247 cft | 7,000 lbs | Equivalent to IATA Type 6
| 7 cbm | 3,176 kg
back to top
Type LD11 Pallet | External Dimensions
| Length | Width | Height
| 125" | 60.4" | 63"
| 317cm | 153cm | 160cm
| Internal Capacity | Max Gross Weight | Other Info
| 242 cft | 7,000 lbs | Equivalent to IATA Type 6
| 6.9cbm | 3,176 kg
back to top
Type P9 Pallet | External Dimensions
| External Displacement |  | Height
| 215 cft |  | 64"
| 6 cbm |  | 162cm
| Internal Capacity | Other Info
| 215 cft | Equivalent to IATA Type 6 | Designed for the DC-10 aircraft
6 cbm
Weight
| Allowable tare weight | Max Gross Weight | Max floor bearing weight
| Actual weight | 6,500 lbs | 200 lbs. per sq. ft.
2948 kg
back to top
Please contact MIQ Logistics for more information 866-972-9272.